## Feuille1
Gerber Version		CIS v1.0.1 B1					id	Ref	Qnty	Value	Footprint	Description	Vendor	DNP
							1	C1, C2, C3, C6, C8, C10, C12, C14, C29, C32, C33, C34, C38, C42, C43, C44, C45, C47, C49, C50, C52, C53, C54, C55, C56, C62, C70, C78, C79, C82, C84, C87, C89	33	C_0002	DVB_Capacitors_Ceramic:C_0402	DVB_Capacitors_Ceramic:C_0402, CER, 100nF, 25V, X7R, 10%
PCB Class (Eurocircuit dimension en µm)							2	C4, C5, C9, C19, C46	5	C_0003	DVB_Capacitors_Ceramic:C_0603	DVB_Capacitors_Ceramic:C_0603, CER, 10¬µF, 25V, X5R, 10%
Epaisseur (mm)		1.2					3	C7, C11, C16, C30, C63, C64	6	C_0036	DVB_Capacitors_Ceramic:C_0603	DVB_Capacitors_Ceramic:C_0603, CER, 4.7¬µF, 25V, X5R, 10%
Piste & Isol. Min. (µm)		90/90					4	C13, C15, C18, C31, C41, C51, C69, C81, C83, C88	10	C_0044	DVB_Capacitors_Ceramic:C_0402	DVB_Capacitors_Ceramic:C_0402, CER, 1¬µF, 25V, X5R, 20%
Colerette via (µm)		125					5	C17, C21, C22, C23	4	C_0043	DVB_Capacitors_Ceramic:C_0402	DVB_Capacitors_Ceramic:C_0402, CER, 18pF, 50V, COG/NPO, 5%
Densité des trous (dm²)		<1000 / dm²					6	C20, C37, C58, C59, C60, C61	6	C_0001	DVB_Capacitors_Ceramic:C_0402	DVB_Capacitors_Ceramic:C_0402, CER, 10nF, 25V, X7R, 10%
Class		9E					7	C24	1	C_0013	DVB_Capacitors_Ceramic:C_0402	DVB_Capacitors_Ceramic:C_0402, CER, 22pF, 50V, COG/NPO, 5%
Vernis Epargne		2 faces noir mat					8	C25, C68, C71, C72	4	C_0053	DVB_Capacitors_Ceramic:C_0805	DVB_Capacitors_Ceramic:C_0805, CER, 10¬µF, 6.3V, X7R, 10%
Dim. Unitaire (mm)		122x32.5					9	C26, C27, C28	3	C_0028	DVB_Capacitors_Ceramic:C_0402	DVB_Capacitors_Ceramic:C_0402, CER, 47pF, 25V, COG/NPO, 5%
Impédance Controlée		non					10	C35, C48, C65, C67, C90	5	C_0040	DVB_Capacitors_Ceramic:C_1210	DVB_Capacitors_Ceramic:C_1210, CER, 47¬µF, 10V, X7R, 10%
							11	C36	1	C_0080	DVB_Capacitors_Ceramic:C_0402	DVB_Capacitors_Ceramic:C_0402, CER, 220pF, 50V, X7R, 10%
STACKUP (EuroCircuits dimension en µm)							12	C39	1	C_0068	DVB_Capacitors_Ceramic:C_0402	DVB_Capacitors_Ceramic:C_0402, CER, 470pF, 50V, X7R, 10%
MC6 1mm	1	Foil – SIGNAL			12		13	C66, C73, C74, C77, C80	5	C_0063	DVB_Capacitors_Ceramic:C_0402	DVB_Capacitors_Ceramic:C_0402, GMR, 4.7¬µF, 10V, X5R, 20%
		Prepeg ( 7+7)			140		14	C75, C76	2	C_0045	DVB_Capacitors_Ceramic:C_0402	DVB_Capacitors_Ceramic:C_0402, CER, 2.2¬µF, 25V, X5R, 10%
							15	D1, D3, D4	3	D_0001	DVB_LED:LED_0603-red	DVB_LED:LED_0603-red, TLMS1000-GS08, 2mA, LED, RED, TOP
	2	Cuivre int – GND			12		16	D2	1	D_0021	DVB_Diodes:D_SOD-123	DVB_Diodes:D_SOD-123, MBR0530, 500mA, SCHOTTKY, 30Vr, 1-Chan
		Core FR4			200		17	F1	1	F_0002	DVB_F:F_1206	DVB_F:F_1206, 0685H9100-01, FUSE, 10A
							18	J2	1	RJ45_Abracon_ARJP11A-MASA-B-A-EMU2	Connector_RJ:RJ45_Abracon_ARJP11A-MA_Horizontal	RJ45 PoE 10/100 Base-TX Jack with Magnetic Module
	3	Cuivre int – SIGNAL			12		19	K1	1	K_0073	DVB_Displays:OLED256x64-2P1_HOLE_TE_3-2328724-1‚Äé	OLED256x64-2P1_HOLE, 3-2328724-1‚Äé, 31p, fem, RA
		Prepeg ( 7+7)			140		20	K2	1	K_0072	DVB_Connectors:Molex_PicoBlade_53261-1271_1x12-1MP_P1.25mm_Horizontal	Molex, Picoblade, single row, 01x12
							21	K3	1	K_0100	Connector:Tag-Connect_TC2030-IDC-FP_2x03_P1.27mm_Vertical	TAG CONNECT - TC2030-IDC PLUG-OF-NAILS CABLE
	4	Cuivre int – SIGNAL			12		22	L1	1	L_0011	DVB_Inductors:L_4018-Coilcraft	DVB_Inductors:L_4018-Coilcraft, LPS4018-682MRB, 1.3A, COIL, 6.8¬µH
		Core FR4			200		23	L2, L3, L7	3	L_0010	DVB_Inductors:L_0603	DVB_Inductors:L_0603, MMZ1608B121C, 600mA, CHIP BEADS, 120ohm to 100Mhz
							24	L4	1	L_0002	DVB_Inductors:L_5030-Coilcraft	DVB_Inductors:L_5030-Coilcraft, XAL5030-222MEC, 9.2A, COIL, 2.2¬µH
	5	Cuivre int – POWER			12		25	L5	1	L_0017	DVB_Inductors:L_0603	DVB_Inductors:L_0603, FBMJ1608HM180NTR, 7.5A, BEADS, 18ohm to 100Mhz
		Prepeg ( ?)			140		26	L6	1	L_0018	DVB_Inductors:L_4018-Coilcraft	DVB_Inductors:L_4018-Coilcraft, LPS4018-222MRB, 2.3A, COIL, 2.2¬µH
							27	Q1, Q2, Q3	3	Q_0002	DVB_SOT:SOT_323-SC_70	DVB_SOT:SOT_323-SC_70, BSS138PW, MOSFET, N-chan, 320mA, 60Vds
	6	Foil – SIGNAL			12		28	R1, R4, R10, R11, R22, R32, R33, R36, R39, R42, R43, R47, R50, R53	14	R_0020	DVB_Resistors:R_0402	DVB_Resistors:R_0402, 10k, 1%, 100mW
					892		29	R2	1	R_0001	DVB_Resistors:R_0603	DVB_Resistors:R_0402, 0, 5%, 63mW
							30	R3	1	R_0030	DVB_Resistors:R_0402	DVB_Resistors:R_0402, 18.2k, 1%, 100mW
							31	R5	1	R_0028	DVB_Resistors:R_0402	DVB_Resistors:R_0402, 511k, 1%, 63mW
							32	R6	1	R_0121	DVB_Resistors:R_0402	DVB_Resistors:R_0402, 36.5k, 1%, 63mW
							33	R7	1	R_0002	DVB_Resistors:R_0402	DVB_Resistors:R_0402, 1M, 1%, 100mW
							34	R8	1	R_0114	DVB_Resistors:R_0402	DVB_Resistors:R_0402, 130k, 1%, 63mW
							35	R9	1	R_0102	DVB_Resistors:R_0402	DVB_Resistors:R_0402, 165k, 1%, 63mW
							36	R12, R13, R14	3	R_0001	DVB_Resistors:R_0402	DVB_Resistors:R_0402, 0, 5%, 63mW
							37	R15, R34, R35, R37, R40	5	R_0134	DVB_Resistors:R_0402	DVB_Resistors:R_0402, 33, 1%, 63mW
							38	R16, R18, R21	3	R_0104	DVB_Resistors:R_0402	DVB_Resistors:R_0402, 750, 1%, 63mW
							39	R17	1	R_0133	DVB_Resistors:R_0402	DVB_Resistors:R_0402, 12.1k, 1%, 63mW
							40	R19, R26, R27	3	R_0005	DVB_Resistors:R_0402	DVB_Resistors:R_0402, 1k, 1%, 100mW
							41	R20, R24, R41	3	R_0064	DVB_Resistors:R_0402	DVB_Resistors:R_0402, 100k, 5%, 63mW
							42	R23	1	R_0170	DVB_Resistors:R_0402	DVB_Resistors:R_0402, 130, 1%, 100mW
							43	R25	1	R_0171	DVB_Resistors:R_0402	DVB_Resistors:R_0402, 75, 1%, 100mW
							44	R28, R29, R30, R31	4	R_0117	DVB_Resistors:R_0402	DVB_Resistors:R_0402, 49.9k, 1%, 100mW
							45	R38	1	R_0118	DVB_Resistors:R_0402	DVB_Resistors:R_0402, 7.15k, 1%, 100mW
							46	R44	1	R_0172	DVB_Resistors:R_0402	DVB_Resistors:R_0402, 68, 1%, 100mW
							47	R48, R49	2	R_0053	DVB_Resistors:R_0402	DVB_Resistors:R_0402, 220, 1%, 100mW
							48	R52	1	NC	DVB_Resistors:R_0402	DVB_Resistors:R_0402, 10k, 1%, 100mW
							49	SW1, SW2, SW3	3	SW_0003	DVB_Buttons:PTS810	DVB_Buttons:PTS810, PTS810, PUSH BUTTON, DPST-NO, TOP
							50	U1	1	U_0076	DVB_SOT:SOT_23-5	DVB_SOT:SOT_23-5, TPS61040DBVR, REGULATOR, DC/DC BOOST/EN, 1.8V to 6Vcc, ADJ 1.8V to 1Vout, 400mA
							51	U2	1	U_0131	DVB_BGA:UFBGA_176	DVB_BGA:UFBGA_176, STM32H745IIKx, MCU, RM Cortex-M7 + M4 MCU, 2048KB flash, 1024KB RAM, 480MHz + 240MHz, 1.7-3.6V, 140 GPIO, UFBGA-176
							52	U3, U9	2	U_0144	DVB_SOT:SOT_23-5	DVB_SOT:SOT_23-5, LP2985A-2.8, REGULATOR, LDO / EN, 4V to 16Vcc, 2.8Vout, 150mA
							53	U4	1	U_0134	DVB_SSOP:MSOP_16-1EP_3x4_P0.5	DVB_SSOP:MSOP_16-1EP_3x4_P0.5, LT8610ABIMSE-3.3, REGULATOR, DC/DC BUCK, 3.4V to 42Vcc, 3.3Vout, 3.5A
							54	U5	1	U_0081	DVB_DFN:DFN-8-1EP_2x2_P0.5	DVB_DFN:DFN-8-1EP_2x2_P0.5, ADP125ACPZ-R7, REGULATOR, LDO, 2.3V to 5.5Vcc, ADJ 800mV to 5Vout, 500mA
							55	U6	1	U_0097	DVB_SSOP:TSSOP_14_4.4x5_P0.65	DVB_SSOP:TSSOP_14_4.4x5_P0.65, TXS0104EPWR, INTERFACE, LEVEL SHIFTER / 4-BIT, TTL
							56	U7	1	U_0138	DVB_SO:SOP-8_5.28x5.23mm_P1.27mm	32-Mbit, Wide Range Voltage SPI Serial Flash Memory, SOP-8
							57	U8	1	U_0133	DVB_LGA:LGA-16_3x3mm_P0.5mm_LayoutBorder3x5y	DVB_LGA:LGA-16_3x3mm_P0.5mm_LayoutBorder3x5y, ICM-2060, High performance 6-Axis MEMS motion tracking, SPI/I2C interface, LGA-16
							58	U10	1	U_0139	DVB_LGA:LGA-14_3x2.5mm_P0.5mm_LayoutBorder3x4y	DVB_LGA:LGA-16_3x3mm_P0.5mm_LayoutBorder3x5y, ICM-2060, High performance 6-Axis MEMS motion tracking, SPI/I2C interface, LGA-16
							59	U14	1	U_0101	DVB_QFN:QFN-24-1EP_4x4mm_Pitch0.5mm	DVB_QFN:QFN-24-1EP_4x4mm_Pitch0.5mm, LAN8742A-CZ-TR, INTERFACE, TRANCEIVER, ETHERNET
							60	U16, U17	2	U_0049	DVB_SOT:SOT_143	DVB_SOT:SOT_143, CD143A-SR3.3, PROTECTION, ESD / D-ARRAY , 2-Chan
							61	XO1, XO2	2	XO_0004	DVB_Clock:7M	DVB_Clock:7M, 7M-25.000MEEQ-T, 25Mhz
							62
							63
							64
									173

Difference from BOM : B2 to B3
Remove		Add		Value changed