## Feuille1
Ref	Qnty	Footprint	Description
C1, C2, C3, C6, C8, C10, C12, C14, C29, C32, C33, C34, C38, C42, C43, C44, C45, C47, C49, C50, C52, C53, C54, C55, C56, C62, C70, C78, C79, C82, C84, C87, C89	33	DVB_Capacitors_Ceramic:C_0402	DVB_Capacitors_Ceramic:C_0402, CER, 100nF, 25V, X7R, 10%
C4, C5, C9, C19, C46	5	DVB_Capacitors_Ceramic:C_0603	DVB_Capacitors_Ceramic:C_0603, CER, 10¬µF, 25V, X5R, 10%
C7, C11, C16, C30, C63, C64	6	DVB_Capacitors_Ceramic:C_0603	DVB_Capacitors_Ceramic:C_0603, CER, 4.7¬µF, 25V, X5R, 10%
C13, C15, C18, C31, C41, C51, C69, C81, C83, C88	10	DVB_Capacitors_Ceramic:C_0402	DVB_Capacitors_Ceramic:C_0402, CER, 1¬µF, 25V, X5R, 20%
C17, C21, C22, C23	4	DVB_Capacitors_Ceramic:C_0402	DVB_Capacitors_Ceramic:C_0402, CER, 18pF, 50V, COG/NPO, 5%
C20, C37, C58, C59, C60, C61	6	DVB_Capacitors_Ceramic:C_0402	DVB_Capacitors_Ceramic:C_0402, CER, 10nF, 25V, X7R, 10%
C24	1	DVB_Capacitors_Ceramic:C_0402	DVB_Capacitors_Ceramic:C_0402, CER, 22pF, 50V, COG/NPO, 5%
C25, C68, C71, C72	4	DVB_Capacitors_Ceramic:C_0805	DVB_Capacitors_Ceramic:C_0805, CER, 10¬µF, 6.3V, X7R, 10%
C26, C27, C28	3	DVB_Capacitors_Ceramic:C_0402	DVB_Capacitors_Ceramic:C_0402, CER, 47pF, 25V, COG/NPO, 5%
C35, C48, C65, C67, C90	5	DVB_Capacitors_Ceramic:C_1210	DVB_Capacitors_Ceramic:C_1210, CER, 47¬µF, 10V, X7R, 10%
C36	1	DVB_Capacitors_Ceramic:C_0402	DVB_Capacitors_Ceramic:C_0402, CER, 220pF, 50V, X7R, 10%
C39	1	DVB_Capacitors_Ceramic:C_0402	DVB_Capacitors_Ceramic:C_0402, CER, 470pF, 50V, X7R, 10%
C66, C73, C74, C77, C80	5	DVB_Capacitors_Ceramic:C_0402	DVB_Capacitors_Ceramic:C_0402, GMR, 4.7¬µF, 10V, X5R, 20%
C75, C76	2	DVB_Capacitors_Ceramic:C_0402	DVB_Capacitors_Ceramic:C_0402, CER, 2.2¬µF, 25V, X5R, 10%
D1, D3, D4	3	DVB_LED:LED_0603-red	DVB_LED:LED_0603-red, TLMS1000-GS08, 2mA, LED, RED, TOP
D2	1	DVB_Diodes:D_SOD-123	DVB_Diodes:D_SOD-123, MBR0530, 500mA, SCHOTTKY, 30Vr, 1-Chan
F1	1	DVB_F:F_1206	DVB_F:F_1206, 0685H9100-01, FUSE, 10A
J2	1	Connector_RJ:RJ45_Abracon_ARJP11A-MA_Horizontal	RJ45 PoE 10/100 Base-TX Jack with Magnetic Module
K1	1	DVB_Displays:OLED256x64-2P1_HOLE_TE_3-2328724-1‚Äé	OLED256x64-2P1_HOLE, 3-2328724-1‚Äé, 31p, fem, RA
K2	1	DVB_Connectors:Molex_PicoBlade_53261-1271_1x12-1MP_P1.25mm_Horizontal	Molex, Picoblade, single row, 01x12
K3	1	Connector:Tag-Connect_TC2030-IDC-FP_2x03_P1.27mm_Vertical	TAG CONNECT - TC2030-IDC PLUG-OF-NAILS CABLE
L1	1	DVB_Inductors:L_4018-Coilcraft	DVB_Inductors:L_4018-Coilcraft, LPS4018-682MRB, 1.3A, COIL, 6.8¬µH
L2, L3, L7	3	DVB_Inductors:L_0603	DVB_Inductors:L_0603, MMZ1608B121C, 600mA, CHIP BEADS, 120ohm to 100Mhz
L4	1	DVB_Inductors:L_5030-Coilcraft	DVB_Inductors:L_5030-Coilcraft, XAL5030-222MEC, 9.2A, COIL, 2.2¬µH
L5	1	DVB_Inductors:L_0603	DVB_Inductors:L_0603, FBMJ1608HM180NTR, 7.5A, BEADS, 18ohm to 100Mhz
L6	1	DVB_Inductors:L_4018-Coilcraft	DVB_Inductors:L_4018-Coilcraft, LPS4018-222MRB, 2.3A, COIL, 2.2¬µH
Q1, Q2, Q3	3	DVB_SOT:SOT_323-SC_70	DVB_SOT:SOT_323-SC_70, BSS138PW, MOSFET, N-chan, 320mA, 60Vds
R1, R4, R10, R11, R22, R32, R33, R36, R39, R42, R43, R47, R50, R53	14	DVB_Resistors:R_0402	DVB_Resistors:R_0402, 10k, 1%, 100mW
R2	1	DVB_Resistors:R_0603	DVB_Resistors:R_0402, 0, 5%, 63mW
R3	1	DVB_Resistors:R_0402	DVB_Resistors:R_0402, 18.2k, 1%, 100mW
R5	1	DVB_Resistors:R_0402	DVB_Resistors:R_0402, 511k, 1%, 63mW
R6	1	DVB_Resistors:R_0402	DVB_Resistors:R_0402, 36.5k, 1%, 63mW
R7	1	DVB_Resistors:R_0402	DVB_Resistors:R_0402, 1M, 1%, 100mW
R8	1	DVB_Resistors:R_0402	DVB_Resistors:R_0402, 130k, 1%, 63mW
R9	1	DVB_Resistors:R_0402	DVB_Resistors:R_0402, 165k, 1%, 63mW
R12, R13, R14	3	DVB_Resistors:R_0402	DVB_Resistors:R_0402, 0, 5%, 63mW
R15, R34, R35, R37, R40	5	DVB_Resistors:R_0402	DVB_Resistors:R_0402, 33, 1%, 63mW
R16, R18, R21	3	DVB_Resistors:R_0402	DVB_Resistors:R_0402, 750, 1%, 63mW
R17	1	DVB_Resistors:R_0402	DVB_Resistors:R_0402, 12.1k, 1%, 63mW
R19, R26, R27	3	DVB_Resistors:R_0402	DVB_Resistors:R_0402, 1k, 1%, 100mW
R20, R24, R41	3	DVB_Resistors:R_0402	DVB_Resistors:R_0402, 100k, 5%, 63mW
R23	1	DVB_Resistors:R_0402	DVB_Resistors:R_0402, 130, 1%, 100mW
R25	1	DVB_Resistors:R_0402	DVB_Resistors:R_0402, 75, 1%, 100mW
R28, R29, R30, R31	4	DVB_Resistors:R_0402	DVB_Resistors:R_0402, 49.9k, 1%, 100mW
R38	1	DVB_Resistors:R_0402	DVB_Resistors:R_0402, 7.15k, 1%, 100mW
R44	1	DVB_Resistors:R_0402	DVB_Resistors:R_0402, 68, 1%, 100mW
R48, R49	2	DVB_Resistors:R_0402	DVB_Resistors:R_0402, 220, 1%, 100mW
R52	1	DVB_Resistors:R_0402	DVB_Resistors:R_0402, 10k, 1%, 100mW
SW1, SW2, SW3	3	DVB_Buttons:PTS810	DVB_Buttons:PTS810, PTS810, PUSH BUTTON, DPST-NO, TOP
U1	1	DVB_SOT:SOT_23-5	DVB_SOT:SOT_23-5, TPS61040DBVR, REGULATOR, DC/DC BOOST/EN, 1.8V to 6Vcc, ADJ 1.8V to 1Vout, 400mA
U2	1	DVB_BGA:UFBGA_176	DVB_BGA:UFBGA_176, STM32H745IIKx, MCU, RM Cortex-M7 + M4 MCU, 2048KB flash, 1024KB RAM, 480MHz + 240MHz, 1.7-3.6V, 140 GPIO, UFBGA-176
U3, U9	2	DVB_SOT:SOT_23-5	DVB_SOT:SOT_23-5, LP2985A-2.8, REGULATOR, LDO / EN, 4V to 16Vcc, 2.8Vout, 150mA
U4	1	DVB_SSOP:MSOP_16-1EP_3x4_P0.5	DVB_SSOP:MSOP_16-1EP_3x4_P0.5, LT8610ABIMSE-3.3, REGULATOR, DC/DC BUCK, 3.4V to 42Vcc, 3.3Vout, 3.5A
U5	1	DVB_DFN:DFN-8-1EP_2x2_P0.5	DVB_DFN:DFN-8-1EP_2x2_P0.5, ADP125ACPZ-R7, REGULATOR, LDO, 2.3V to 5.5Vcc, ADJ 800mV to 5Vout, 500mA
U6	1	DVB_SSOP:TSSOP_14_4.4x5_P0.65	DVB_SSOP:TSSOP_14_4.4x5_P0.65, TXS0104EPWR, INTERFACE, LEVEL SHIFTER / 4-BIT, TTL
U7	1	DVB_SO:SOP-8_5.28x5.23mm_P1.27mm	32-Mbit, Wide Range Voltage SPI Serial Flash Memory, SOP-8
U8	1	DVB_LGA:LGA-16_3x3mm_P0.5mm_LayoutBorder3x5y	DVB_LGA:LGA-16_3x3mm_P0.5mm_LayoutBorder3x5y, ICM-2060, High performance 6-Axis MEMS motion tracking, SPI/I2C interface, LGA-16
U10	1	DVB_LGA:LGA-14_3x2.5mm_P0.5mm_LayoutBorder3x4y	DVB_LGA:LGA-16_3x3mm_P0.5mm_LayoutBorder3x5y, ICM-2060, High performance 6-Axis MEMS motion tracking, SPI/I2C interface, LGA-16
U14	1	DVB_QFN:QFN-24-1EP_4x4mm_Pitch0.5mm	DVB_QFN:QFN-24-1EP_4x4mm_Pitch0.5mm, LAN8742A-CZ-TR, INTERFACE, TRANCEIVER, ETHERNET
U16, U17	2	DVB_SOT:SOT_143	DVB_SOT:SOT_143, CD143A-SR3.3, PROTECTION, ESD / D-ARRAY , 2-Chan
XO1, XO2	2	DVB_Clock:7M	DVB_Clock:7M, 7M-25.000MEEQ-T, 25Mhz

	173