## Feuille1
Gerber Version		CIS v1.0.1 B1

PCB Class (Eurocircuit dimension en µm)
Epaisseur (mm)		1.2
Piste & Isol. Min. (µm)		90/90
Colerette via (µm)		125
Densité des trous (dm²)		<1000 / dm²
Class		9E
Vernis Epargne		2 faces noir mat
Dim. Unitaire (mm)		122x32.5
Impédance Controlée		non

STACKUP (EuroCircuits dimension en µm)
MC6 1.00	1	Foil – SIGNAL			12
		Prepeg ( 7+7)			140
		prepeg
	2	Cuivre int – GND	18		12
		Core FR4			200

	3	Cuivre int – SIGNAL	18		12
		Prepeg ( 7+7)			140
		0,20 mm (1 x 2116 1 x 1080)	200
	4	Cuivre int – SIGNAL	18		12
		Core FR4			200

	5	Cuivre int – POWER			12
		Prepeg ( ?)			140

	6	Foil – SIGNAL			12
					892

id	Component			Id upper					Case	Field4	Field5	Field6	quantity	datasheet
1	C13 C15 C18 C41 C81 C83 C85 C88			C_0044					DVB_Capacitors_Ceramic:C_0402	CER	1µF	25V	8	generic
2	C17 C21 C22 C23			C_0043					DVB_Capacitors_Ceramic:C_0402	CER	18pF	50V	4	generic
3	C24			C_0013					DVB_Capacitors_Ceramic:C_0402	CER	22pF	50V	1	generic
4	C20 C26 C27 C28 C37 C60			C_0001					DVB_Capacitors_Ceramic:C_0402	CER	10nF	25V	6	generic
5	C36 C68 C69			C_0080					DVB_Capacitors_Ceramic:C_0402	CER	220pF	50V	3	generic
6	C7 C11 C16 C30 C39			C_0036					DVB_Capacitors_Ceramic:C_0603	CER	4.7µF	25V	5	generic
7	C4 C5 C9 C46			C_0003					DVB_Capacitors_Ceramic:C_0603	CER	10µF	25V	4	generic
8	C31 C35 C48 C90			C_0040					DVB_Capacitors_Ceramic:C_1210	CER	47µF	10V	4	generic
9	C25 C61 C71 C72 C92			C_0053					DVB_Capacitors_Ceramic:C_0805	CER	10µF	6.3V	5	generic
10	C63 C64 C75 C76			C_0045					DVB_Capacitors_Ceramic:C_0402	CER	2.2µF	25V	4	generic
11	C1 C2 C3 C6 C8 C10 C12 C14 C19 C29 C32 C33 C34 C38 C40 C42 C43 C44 C45 C47 C49 C52 C53 C54 C55 C56 C57 C58 C59 C62 C65 C67 C70 C78 C79 C82 C84 C86 C87 C89 C91			C_0002					DVB_Capacitors_Ceramic:C_0402	CER	100nF	25V	41	generic
12	C66 C73 C74 C77 C80			C_0063					DVB_Capacitors_Ceramic:C_0402	GMR	4.7µF	10V	5	http://www.farnell.com/datasheets/2189109.pdf
13	D1			D_0001					DVB_LED:LED_0603-red	TLMS1000-GS08	2mA	LED	1	http://www.vishay.com/docs/83172/tlmo1000.pdf
14	D2			D_0021					DVB_Diodes:D_SOD-123	MBR0530	500mA	SCHOTTKY	1	http://www.farnell.com/datasheets/2304408.pdf?_ga=2.70745296.1318262782.1499092899-695518372.1495123464
15	D6			D_0020					DVB_Diodes:D_0603	CD0603-B0240R	200mA	SCHOTTKY	1	https://www.bourns.com/docs/product-datasheets/cd0603-b.pdf
16	F1			F_0002					DVB_F:F_1206	0685H9100-01	FUSE	10A	1	http://www.farnell.com/datasheets/2571626.pdf?_ga=2.172047267.1679075054.1534492304-1633818369.1526403009
17	J2			RJ45_Abracon_ARJP11A-MASA-B-A-EMU2					Connector_RJ:RJ45_Abracon_ARJP11A-MA_Horizontal				1	https://abracon.com/Magnetics/lan/ARJP11A.PDF
18	J3			SJ1-3533NG					1	~
19	J4			DEBUG TAG					1	~
20	K1			K_0073					DVB_Displays:OLED256x64-2P1_HOLE_TE_3-2328724-1‎	3-2328724-1‎	31p	fem	1	http://www.farnell.com/datasheets/1875032.pdf?_ga=2.157046779.1318262782.1499092899-695518372.1495123464
21	K2			K_0072					DVB_Connectors:Molex_PicoBlade_53261-1271_1x12-1MP_P1.25mm_Horizontal				1	https://www.molex.com/pdm_docs/sd/532611271_sd.pdf
22	L1			L_0011					DVB_Inductors:L_4018-Coilcraft	LPS4018-682MRB	1.3A	COIL	1	http://www.farnell.com/datasheets/1805324.pdf?_ga=2.69630928.1318262782.1499092899-695518372.1495123464
23	L2			L_0016					DVB_Inductors:L_0402	BLM15PX601SN1D	900mA	600ohm	1
24	L3			L_0009					DVB_Inductors:L_4018-Coilcraft	LPS4018-223MRB	800mA	COIL	1	http://www.farnell.com/datasheets/1805324.pdf?_ga=2.10734068.1188598177.1499070962-421346633.1483631847
25	L4			L_0002					DVB_Inductors:L_5030-Coilcraft	XAL5030-222MEC	9.2A	COIL	1	http://www.farnell.com/datasheets/1681990.pdf?_ga=2.3696820.526238941.1497949497-421346633.1483631847
26	L5			L_					DVB_Inductors:L_0603	MMZ1608B121C	600mA	CHIP BEADS	1	http://www.farnell.com/datasheets/84899.pdf?_ga=2.129998540.1318262782.1499092899-695518372.1495123464
27	L6			L_					DVB_Inductors:L_4018-Coilcraft	LPS4018-682MRB	1.3A	COIL	1	http://www.farnell.com/datasheets/1805324.pdf?_ga=2.69630928.1318262782.1499092899-695518372.1495123464
28	L7			L_0010					DVB_Inductors:L_0603	MMZ1608B121C	600mA	CHIP BEADS	1	http://www.farnell.com/datasheets/84899.pdf?_ga=2.129998540.1318262782.1499092899-695518372.1495123464
29	P3			K_0023					DVB_Connectors:SHF-105-01-L-D-RA	SHF-105-01-L-D-RA	10p	fem	1	http://www.farnell.com/datasheets/1810787.pdf?_ga=2.121651147.1318262782.1499092899-695518372.1495123464
30	Q1 Q2 Q3			Q_0002					DVB_SOT:SOT_323-SC_70	MOSFET	60Vds	320mA	3	http://www.farnell.com/datasheets/1383277.pdf?_ga=2.93567133.1695626472.1571042524-844400034.1570796079
31	R1 R4 R21 R22 R32 R33 R36 R39 R42 R43 R46 R47 R53			R_0020					DVB_Resistors:R_0402	10k	1%	100mW	13	generic
32	R12 R13 R14			R_0001					DVB_Resistors:R_0402		5%	63mW	3	generic
33	R16			R_0104					DVB_Resistors:R_0402		1%	63mW	1	generic
34	R17			R_0133					DVB_Resistors:R_0402	12.1k	1%	63mW	1	generic
35	R18 R19 R26 R27 R45			R_0005					DVB_Resistors:R_0402	1k	1%	100mW	5	generic
36	R3			R_0030					DVB_Resistors:R_0402	18.2k	1%	100mW	1	generic
37	R2 R28 R29 R30 R31			R_0117					DVB_Resistors:R_0402	49.9k	1%	100mW	5	generic
38	R38			R_0118					DVB_Resistors:R_0402	7.15k	1%	100mW	1	generic
39	R15 R34 R35 R37 R40			R_0134					DVB_Resistors:R_0402		1%	63mW	5	generic
40	R20 R24 R41			R_0064					DVB_Resistors:R_0402	100k	5%	63mW	3	generic
41	R48 R49			R_0053					DVB_Resistors:R_0402		1%	100mW	2	generic
42	R5			R_0028					DVB_Resistors:R_0402	511k	1%	63mW	1	generic
43	R23 R25 R44 R50 R51			R_					DVB_Resistors:R_0402	470k	5%	63mW	5	generic
44	R10 R11 R52			NC					DVB_Resistors:R_0402	10k	1%	100mW	3	generic
45	R6			R_0121					DVB_Resistors:R_0402	36.5k	1%	63mW	1	generic
46	R7			R_0107					DVB_Resistors:R_0402	1.5M	5%	100mW	1	generic
47	R8			R_0108					DVB_Resistors:R_0402	210k	1%	100mW	1	generic
48	R9			R_0102					DVB_Resistors:R_0402	165k	1%	63mW	1	generic
49	SW1 SW2 SW3 SW4 SW5			SW_0003					DVB_Buttons:PTS810				5	https://www.ckswitches.com/media/1476/pts810.pdf
50	U1			U_0076					DVB_SOT:SOT_23-5	TPS61040DBVR	REGULATOR	DC/DC BOOST/EN	1	http://www.ti.com/general/docs/suppproductinfo.tsp?distId=10&gotoUrl=http%3A%2F%2Fwww.ti.com%2Flit%2Fgpn%2Ftps61041
51	U14			U_0101					DVB_QFN:QFN-24-1EP_4x4mm_Pitch0.5mm	LAN8742A-CZ-TR	INTERFACE	TRANCEIVER	1	http://ww1.microchip.com/downloads/en/DeviceDoc/8742a.pdf
52	U16 U17			U_0049					DVB_SOT:SOT_143	CD143A-SR3.3	PROTECTION	ESD / D-ARRAY	2	http://www.farnell.com/datasheets/2004209.pdf?_ga=2.8833781.1188598177.1499070962-421346633.1483631847
53	U2			STM32H745IIKx					DVB_BGA:UFBGA_176				1	https://www.st.com/resource/en/datasheet/stm32h745zg.pdf
54	U3			U_0103					DVB_SSOP:MSOP_10-3x3_P0.5	LT3970EMS-5	REGULATOR	DC/DC step down	1	https://www.analog.com/media/en/technical-documentation/data-sheets/3970fc.pdf
55	U4			U_1001					DVB_SSOP:MSOP_16-1EP_3x4_P0.5	LT8610ABIMSE-5	REGULATOR	DC/DC BUCK	1	http://cds.linear.com/docs/en/datasheet/8610abfa.pdf
56	U5			U_0081					DVB_DFN:DFN-8-1EP_2x2_P0.5	ADP125ACPZ-R7	REGULATOR	LDO	1	http://www.farnell.com/datasheets/1899965.pdf?_ga=2.34388068.415540020.1500900976-695518372.1495123464
57	U6			U_0097					DVB_SSOP:TSSOP_14_4.4x5_P0.65	TXS0104EPWR	INTERFACE	LEVEL SHIFTER / 4-BIT	1	http://www.ti.com/lit/ds/symlink/txs0104e.pdf
58	U7			PCM5102					Package_SO:TSSOP-20_4.4x6.5mm_P0.65mm				1	http://www.ti.com/lit/ds/symlink/pcm5102.pdf
59	U8			ICM-20602					Package_LGA:LGA-16_3x3mm_P0.5mm_LayoutBorder3x5y				1	http://www.invensense.com/wp-content/uploads/2016/10/DS-000176-ICM-20602-v1.0.pdf
60	XO1 XO2			XO_0004					DVB_Clock:7M	7M-25.000MEEQ-T	25Mhz		2	http://www.farnell.com/datasheets/1794111.pdf?_ga=2.11692657.498774000.1532426249-676124820.1530775119&_gac=1.208937254.1532426249.EAIaIQobChMIxe79z7y33AIVhLHtCh2hGg5WEAAYAiAAEgLqofD_BwE

							71

Difference from BOM : B2 to B3
Remove		Add		Value changed